## Distribution Board V1.3
Part | Value | Device | Package | Description | Description2 | Qty | Place_YES/NO | Provided_by_customer_YES/NO | Distributor | Ordernumber | Weblink | Remarks_customer | Unit_price | Total_price | REMARKS_BETA
C16, C7, C8, C9 | 100nF | CC0603KRX7R9BB104 | C_0603 |  | YAGEO | 4 | YES | NO | LCSC | C14663 | https://www.lcsc.com/product-detail/C14663.html
C11, C12, C13, C14, C15 | 100uF |  | CAP-SMD_BD6.3-L6.6-W6.6-LS7.4-FD | Electrolytic polarized |  | 5 | YES | NO | LCSC | C2836442 | https://www.lcsc.com/product-detail/C2836442.html
R14, R15 | 100Ω | 0603WAF1000T5E | R_0603 |  | UNI-ROYAL | 2 | YES | NO | LCSC | C22775 | https://www.lcsc.com/product-detail/C22775.html
R11, R12, R13, R16, R19, R2, R20, R25, R26, R29, R3, R30, R32, R33, R34, R35, R36, R37, R38, R39, R4, R40, R41, R42, R5, R59, R60, R61, R62, R63, R64, R65, R66, R67, R68, R69, R70, R71, R73, R74, R75, R76, R79, R80, R81, R82, R85, R86, R87, R88 | 10kΩ | 0603WAF1002T5E | R_0603 |  | UNI-ROYAL | 50 | YES | NO | LCSC | C25804 | https://www.lcsc.com/product-detail/C25804.html
C10 | 10uF | CL10A106KP8NNNC | C_0603 |  | Samsung Electro-Mechanics | 1 | YES | NO | LCSC | C19702 | https://www.lcsc.com/product-detail/C19702.html
C1, C2, C3, C4, C5, C6 | 10uF | GRM21BR61H106KE43L | C_0805 |  | Murata Electronics | 6 | YES | NO | LCSC | C440198 | https://www.lcsc.com/product-detail/C440198.html
R21, R22, R27, R28 | 180Ω | 1206W4F1800T5E | R_1206 |  | UNI-ROYAL | 4 | YES | NO | LCSC | C17924 | https://www.lcsc.com/product-detail/C17924.html
R1, R17, R18, R23, R24, R6 | 1kΩ | 0603WAF1001T5E | R_0603 |  | UNI-ROYAL | 6 | YES | NO | LCSC | C21190 | https://www.lcsc.com/product-detail/C21190.html
R10, R8 | 1kΩ | 0805W8F1001T5E | R_0805 |  | UNI-ROYAL | 2 | YES | NO | LCSC | C17513 | https://www.lcsc.com/product-detail/C17513.html
R9 | 2.2kΩ | 0805W8F2201T5E | R_0805 |  | UNI-ROYAL | 1 | YES | NO | LCSC | C17520 | https://www.lcsc.com/product-detail/C17520.html
J14, J15, J19, J20 | 2.54-1*4P Female Header |  | HDR-TH_4P-P2.54-V-F |  |  | 4 | YES | NO | LCSC | C2718488 | https://www.lcsc.com/product-detail/C2718488.html
R31 | 200kΩ | 0603WAF2003T5E | R_0603 |  | UNI-ROYAL | 1 | YES | NO | LCSC | C25811 | https://www.lcsc.com/product-detail/C25811.html
R43, R44, R45, R46, R47, R48, R49, R50, R51, R52, R53, R54, R55, R56, R57, R58 | 220Ω | 0603WAF2200T5E | R_0603 |  | UNI-ROYAL | 16 | YES | NO | LCSC | C22962 | https://www.lcsc.com/product-detail/C22962.html
Y1 | 25MHz Crystal |  | Crystal_SMD_3.2x2.5mm |  |  | 1 | YES | NO | LCSC | C669088 | https://www.lcsc.com/product-detail/C669088.html
R72 | 300Ω | 0603WAF3000T5E | R_0603 |  | UNI-ROYAL | 1 | YES | NO | LCSC | C23025 | https://www.lcsc.com/product-detail/C23025.html
R7 | 5.1kΩ | 0805W8F5101T5E | R_0805 |  | UNI-ROYAL | 1 | YES | NO | LCSC | C27834 | https://www.lcsc.com/product-detail/C27834.html
Q2, Q3, Q4, Q5 | AO3400A | AO3400A | SOT-23 | N-Channel MOSFET | Alpha & Omega Semicon | 4 | YES | NO | LCSC | C20917 | https://www.lcsc.com/product-detail/C20917.html
J4 | JST XA 4-pin connector |  | JST_XA_B04B-XASK-1-A_1x04_P2.50mm_Vertical |  |  | 1 | YES | NO | LCSC | C264994 | https://www.lcsc.com/product-detail/C264994.html
J12 | Pin Header 1x06 2.54mm |  | PinHeader_1x06_P2.54mm_Vertical |  |  | 1 | YES | NO | LCSC | C37208 | https://www.lcsc.com/product-detail/C37208.html
J13 | JST XA 10-pin connector |  | JST_XA_B10B-XASK-1-A_1x10_P2.50mm_Vertical |  |  | 1 | YES | NO | LCSC | C378928 | https://www.lcsc.com/product-detail/C378928.html
J17 | IDC Header 2x08 |  | IDC-Header_2x08_P2.54mm_Vertical |  |  | 1 | YES | NO | LCSC | C429960 | https://www.lcsc.com/product-detail/C429960.html
Q1 | DMG2305UX |  | SOT-23 | P-Channel MOSFET |  | 1 | YES | NO | LCSC | C144153 | https://www.lcsc.com/product-detail/C144153.html
F1, F2 | Fuse |  | Fuse_1206_3216Metric |  |  | 2 | YES | NO | LCSC | C2925020 | https://www.lcsc.com/product-detail/C2925020.html
J5, J6 | Pin Header 1x03 2.54mm |  | PinHeader_1x03_P2.54mm_Vertical |  |  | 2 | YES | NO | LCSC | C2937625 | https://www.lcsc.com/product-detail/C2937625.html
J10, J11, J8, J9 | Pin Header 1x02 2.54mm |  | PinHeader_1x02_P2.54mm_Vertical |  |  | 4 | YES | NO | LCSC | C492401 | https://www.lcsc.com/product-detail/C492401.html
J24, J28, J32, J36, J40 | Pin Header 1x04 2.54mm |  | PinHeader_1x04_P2.54mm_Vertical |  |  | 5 | YES | NO | LCSC | C2691448 | https://www.lcsc.com/product-detail/C2691448.html
CN1, CN2 | HC-5264-3A 3-pin connector |  | CONN-TH_3P-P2.50 |  |  | 2 | YES | NO | LCSC | C2845815 | https://www.lcsc.com/product-detail/C2845815.html
P11, P14, P2, P5, P8 | Female Socket 1x02 2.54mm |  | PinSocket_1x02_P2.54mm_Vertical |  |  | 5 | YES | NO | LCSC | C49661 | https://www.lcsc.com/product-detail/C49661.html
P1, P10, P12, P13, P15, P3, P4, P6, P7, P9 | Female Socket 1x08 2.54mm |  | PinSocket_1x08_P2.54mm_Vertical |  |  | 10 | YES | NO | LCSC | C27438 | https://www.lcsc.com/product-detail/C27438.html
J23, J27, J31, J35, J39 | JST PH 4-pin connector |  | JST_PH_B4B-PH-K_1x04_P2.00mm_Vertical |  |  | 5 | YES | NO | LCSC | C131334 | https://www.lcsc.com/product-detail/C131334.html
J1, J2, J3 | JST VH 2-pin connector |  | JST_VH_B2P-VH-FB-B_1x02_P3.96mm_Vertical |  |  | 3 | YES | NO | LCSC | C160315 | https://www.lcsc.com/product-detail/C160315.html
J21, J22, J25, J26, J29, J30, J33, J34, J37, J38 | Pin Header 1x03 2.54mm (Jumper) |  | PinHeader_1x03_P2.54mm_Vertical |  |  | 10 | YES | NO | LCSC | C49257 | https://www.lcsc.com/product-detail/C49257.html
U1, U2 | KH-2.54FH-1X20P-H8.5 Female Header 20P |  | HDR-TH_20P-P2.54-V-F-2 |  |  | 2 | YES | NO | LCSC | C2905423 | https://www.lcsc.com/product-detail/C2905423.html
D1 | MBR120VLSFT1G Schottky Diode | MBR120VLSFT1G | SOD-123 |  | ON Semiconductor | 1 | YES | NO |  | MBR120VLSFT1G
U6 | PCA9306 I2C Level Translator | PCA9306 | Texas_S-PDSO-G8_3x3mm_P0.65mm |  | Texas Instruments | 1 | YES | NO | LCSC | C123752 | https://www.lcsc.com/product-detail/C123752.html
U7 | PCA9685PW 16ch PWM Controller | PCA9685PW | TSSOP-28 |  | NXP | 1 | YES | NO | LCSC | C92206 | https://www.lcsc.com/product-detail/C92206.html
J16, J18 | PM254V-11-06-H85 6-pin header |  | HDR-TH_6P-P2.54-V-F |  |  | 2 | YES | NO | LCSC | C2832269 | https://www.lcsc.com/product-detail/C2832269.html
U4 | R-78B12-2.0 DC/DC Converter | R-78B12-2.0 | SIP3 |  | RECOM | 1 | YES | NO |  | R-78B12-2.0
U5 | R-78B6.5-1.5 DC/DC Converter | R-78B6.5-1.5 | SIP3 |  | RECOM | 1 | YES | NO |  | R-78B6.5-1.5
U3 | R-78C5.0-1.0 DC/DC Converter | R-78C5.0-1.0 | SIP3 |  | RECOM | 1 | YES | NO |  | R-78C5.0-1.0
D2 | SK84B Schottky Diode 8A/40V | SK84B | D_SMB |  | hongjiacheng | 1 | YES | NO | LCSC | C41410774 | https://www.lcsc.com/product-detail/C41410774.html
S1 | Tactile Button 160gf | TS-1088-AR02016 | SW_TS-1088-AR02016 |  | XUNPU | 1 | YES | NO | LCSC | C720477 | https://www.lcsc.com/product-detail/C720477.html
D3, D4, D5, D6, D7 | Yellow LED | NCD0603Y2 | D_0603 |  | Foshan NationStar | 5 | YES | NO | LCSC | C89811 | https://www.lcsc.com/product-detail/C89811.html
Legende:
Gelb = THT-Bauteile
Weiß = SMD-Bauteile